## Data
Fit FOPDT (First Order Plus Dead-Time) Models from Measured Data
Jessil Bijou |  |  |  |  | Don't change these columns, only copy down to match number of measurements
|  | Insert | These | Values |  | Model | Model | Model
Model Parameters |  | time | Input | Measured | Model | Slope | Intercept | with Delay | abs(error) | error^2
Kp (Gain) | 0.13513 | 0.016667 | 70 | 3.9886 | 3.9886 | 0 | 3.9886 | 3.9886 | 0 | 0
tau (Time Constant) | 2.2296 | 0.16667 | 70 | 4.0013 | 3.9886 | 0 | 3.9886 | 3.9886 | 0.012767 | 0.00016301
theta (Time Delay) | 0.1 | 0.31667 | 70 | 3.9986 | 3.9886 | 0 | 3.9886 | 3.9886 | 0.010058 | 0.00010117
Doesn't seem to change with solver |  | 0.46667 | 70 | 3.9909 | 3.9886 | 0 | 3.9886 | 3.9886 | 0.0023061 | 5.3181e-06
|  | 0.61667 | 70 | 3.9775 | 3.9886 | 0 | 3.9886 | 3.9886 | 0.011055 | 0.00012222
Minimize Either of These |  | 0.76667 | 70 | 3.9935 | 3.9886 | 0 | 3.9886 | 3.9886 | 0.0049604 | 2.4606e-05
Sum of Squared Errors | 20.0612 | 0.91667 | 70 | 3.9917 | 3.9886 | 0 | 3.9886 | 3.9886 | 0.0031517 | 9.9332e-06
Sum of Absolute Errors | 59.1947 | 1.0667 | 70 | 3.9804 | 3.9886 | 0 | 3.9886 | 3.9886 | 0.0081985 | 6.7215e-05
|  | 1.2167 | 70 | 4.0001 | 3.9886 | 0 | 3.9886 | 3.9886 | 0.011501 | 0.00013226
|  | 1.3667 | 70 | 3.979 | 3.9886 | 0 | 3.9886 | 3.9886 | 0.0095367 | 9.0949e-05
|  | 1.5167 | 70 | 3.994 | 3.9886 | 0 | 3.9886 | 3.9886 | 0.0053968 | 2.9125e-05
|  | 1.6667 | 70 | 3.9904 | 3.9886 | 0 | 3.9886 | 3.9886 | 0.0018301 | 3.3493e-06
|  | 1.8167 | 70 | 3.9899 | 3.9886 | 0 | 3.9886 | 3.9886 | 0.0013299 | 1.7686e-06
|  | 1.9667 | 70 | 3.9996 | 3.9886 | 0 | 3.9886 | 3.9886 | 0.011023 | 0.0001215
|  | 2.1167 | 70 | 3.9833 | 3.9886 | 0 | 3.9886 | 3.9886 | 0.0052549 | 2.7614e-05
|  | 2.2667 | 70 | 3.9919 | 3.9886 | 0 | 3.9886 | 3.9886 | 0.0033056 | 1.0927e-05
|  | 2.4167 | 70 | 3.9954 | 3.9886 | 0 | 3.9886 | 3.9886 | 0.0067968 | 4.6196e-05
|  | 2.5667 | 70 | 3.9933 | 3.9886 | 0 | 3.9886 | 3.9886 | 0.0047162 | 2.2243e-05
|  | 2.7167 | 70 | 3.9914 | 3.9886 | 0 | 3.9886 | 3.9886 | 0.0028049 | 7.8675e-06
|  | 2.8667 | 70 | 3.9918 | 3.9886 | 0 | 3.9886 | 3.9886 | 0.0032227 | 1.0386e-05
|  | 3.0167 | 70 | 3.9958 | 3.9886 | 0 | 3.9886 | 3.9886 | 0.0071983 | 5.1816e-05
|  | 3.1667 | 70 | 4.0029 | 3.9886 | 0 | 3.9886 | 3.9886 | 0.014341 | 0.00020567
|  | 3.3167 | 70 | 3.9876 | 3.9886 | 0 | 3.9886 | 3.9886 | 0.000995 | 9.9003e-07
|  | 3.4667 | 70 | 4.0068 | 3.9886 | 0 | 3.9886 | 3.9886 | 0.018205 | 0.00033141
|  | 3.6167 | 70 | 3.9958 | 3.9886 | 0 | 3.9886 | 3.9886 | 0.0071915 | 5.1718e-05
|  | 3.7667 | 70 | 3.9878 | 3.9886 | 0 | 3.9886 | 3.9886 | 0.0007197 | 5.1797e-07
|  | 3.9167 | 70 | 3.9806 | 3.9886 | 0 | 3.9886 | 3.9886 | 0.0079829 | 6.3727e-05
|  | 4.0667 | 70 | 3.9875 | 3.9886 | 0 | 3.9886 | 3.9886 | 0.0010303 | 1.0615e-06
|  | 4.2167 | 70 | 3.9915 | 3.9886 | 0 | 3.9886 | 3.9886 | 0.0029273 | 8.5691e-06
|  | 4.3667 | 70 | 4.0049 | 3.9886 | 0 | 3.9886 | 3.9886 | 0.016355 | 0.00026747
|  | 4.5167 | 70 | 3.9982 | 3.9886 | 0 | 3.9886 | 3.9886 | 0.0096143 | 9.2435e-05
|  | 4.6667 | 70 | 3.9874 | 3.9886 | 0 | 3.9886 | 3.9886 | 0.001154 | 1.3317e-06
|  | 4.8167 | 70 | 4.0013 | 3.9886 | 0 | 3.9886 | 3.9886 | 0.01278 | 0.00016333
|  | 4.9667 | 70 | 4.0057 | 3.9886 | 0 | 3.9886 | 3.9886 | 0.017148 | 0.00029404
|  | 5.1167 | 70 | 3.9896 | 3.9886 | 0 | 3.9886 | 3.9886 | 0.0010409 | 1.0835e-06
|  | 5.2667 | 70 | 3.9922 | 3.9886 | 0 | 3.9886 | 3.9886 | 0.003658 | 1.3381e-05
|  | 5.4167 | 70 | 3.9992 | 3.9886 | 0 | 3.9886 | 3.9886 | 0.01068 | 0.00011405
|  | 5.5667 | 70 | 3.9879 | 3.9886 | 0 | 3.9886 | 3.9886 | 0.0006902 | 4.7638e-07
|  | 5.7167 | 70 | 3.9963 | 3.9886 | 0 | 3.9886 | 3.9886 | 0.0076908 | 5.9148e-05
|  | 5.8667 | 70 | 3.9966 | 3.9886 | 0 | 3.9886 | 3.9886 | 0.0080318 | 6.451e-05
|  | 6.0167 | 70 | 3.9943 | 3.9886 | 0 | 3.9886 | 3.9886 | 0.0057554 | 3.3125e-05
|  | 6.1667 | 70 | 3.995 | 3.9886 | 0 | 3.9886 | 3.9886 | 0.0064537 | 4.165e-05
|  | 6.3167 | 70 | 4.0041 | 3.9886 | 0 | 3.9886 | 3.9886 | 0.015569 | 0.00024239
|  | 6.4667 | 70 | 4.0019 | 3.9886 | 0 | 3.9886 | 3.9886 | 0.013344 | 0.00017807
|  | 6.6167 | 70 | 3.9917 | 3.9886 | 0 | 3.9886 | 3.9886 | 0.0030902 | 9.5493e-06
|  | 6.7667 | 70 | 3.9963 | 3.9886 | 0 | 3.9886 | 3.9886 | 0.0076857 | 5.907e-05
|  | 6.9167 | 70 | 4.0143 | 3.9886 | 0 | 3.9886 | 3.9886 | 0.025739 | 0.0006625
|  | 7.0667 | 70 | 3.9979 | 3.9886 | 0 | 3.9886 | 3.9886 | 0.0093154 | 8.6777e-05
|  | 7.2167 | 70 | 3.9934 | 3.9886 | 0 | 3.9886 | 3.9886 | 0.0048107 | 2.3143e-05
|  | 7.3667 | 70 | 3.983 | 3.9886 | 0 | 3.9886 | 3.9886 | 0.0055506 | 3.0809e-05
|  | 7.5167 | 70 | 3.9992 | 3.9886 | 0 | 3.9886 | 3.9886 | 0.010626 | 0.00011292
|  | 7.6667 | 70 | 3.9962 | 3.9886 | 0 | 3.9886 | 3.9886 | 0.0076345 | 5.8286e-05
|  | 7.8167 | 70 | 3.9853 | 3.9886 | 0 | 3.9886 | 3.9886 | 0.0032739 | 1.0718e-05
|  | 7.9667 | 70 | 3.9952 | 3.9886 | 0 | 3.9886 | 3.9886 | 0.006678 | 4.4596e-05
|  | 8.1167 | 70 | 4.0063 | 3.9886 | 0 | 3.9886 | 3.9886 | 0.017685 | 0.00031275
|  | 8.2667 | 70 | 3.984 | 3.9886 | 0 | 3.9886 | 3.9886 | 0.0045807 | 2.0983e-05
|  | 8.4167 | 80 | 3.9869 | 4.0765 | 0.58611 | -0.85664 | 3.9886 | 0.0016627 | 2.7646e-06
|  | 8.5667 | 80 | 4.0002 | 4.1587 | 0.54798 | -0.53568 | 4.1058 | 0.10555 | 0.011141
|  | 8.7167 | 80 | 4.024 | 4.2355 | 0.51233 | -0.23026 | 4.1861 | 0.16203 | 0.026254
|  | 8.8667 | 80 | 4.0582 | 4.3074 | 0.47899 | 0.060298 | 4.2611 | 0.20298 | 0.041203
|  | 9.0167 | 80 | 4.0978 | 4.3746 | 0.44783 | 0.33662 | 4.3313 | 0.23356 | 0.05455
|  | 9.1667 | 80 | 4.1369 | 4.4374 | 0.41869 | 0.59934 | 4.3969 | 0.26007 | 0.067637
|  | 9.3167 | 80 | 4.1898 | 4.4961 | 0.39145 | 0.84905 | 4.4583 | 0.26846 | 0.07207
|  | 9.4667 | 80 | 4.2365 | 4.551 | 0.36598 | 1.0863 | 4.5156 | 0.27915 | 0.077925
|  | 9.6167 | 80 | 4.308 | 4.6023 | 0.34217 | 1.3118 | 4.5693 | 0.26125 | 0.068249
|  | 9.7667 | 80 | 4.385 | 4.6503 | 0.31991 | 1.5258 | 4.6194 | 0.23442 | 0.054951
|  | 9.9167 | 80 | 4.448 | 4.6951 | 0.29909 | 1.7291 | 4.6663 | 0.21827 | 0.047641
|  | 10.0667 | 80 | 4.5115 | 4.7371 | 0.27964 | 1.9221 | 4.7101 | 0.19858 | 0.039433
|  | 10.2167 | 80 | 4.5715 | 4.7763 | 0.26144 | 2.1053 | 4.7511 | 0.1796 | 0.032255
|  | 10.3667 | 80 | 4.619 | 4.813 | 0.24443 | 2.279 | 4.7894 | 0.17042 | 0.029042
|  | 10.5167 | 80 | 4.7035 | 4.8473 | 0.22853 | 2.4439 | 4.8252 | 0.12168 | 0.014806
|  | 10.6667 | 80 | 4.7488 | 4.8793 | 0.21366 | 2.6003 | 4.8587 | 0.10991 | 0.012081
|  | 10.8167 | 80 | 4.8026 | 4.9093 | 0.19976 | 2.7485 | 4.89 | 0.087386 | 0.0076364
|  | 10.9667 | 80 | 4.8478 | 4.9373 | 0.18676 | 2.8891 | 4.9193 | 0.071446 | 0.0051045
|  | 11.1167 | 80 | 4.8846 | 4.9635 | 0.17461 | 3.0224 | 4.9466 | 0.062016 | 0.003846
|  | 11.2667 | 80 | 4.9398 | 4.988 | 0.16325 | 3.1487 | 4.9722 | 0.032426 | 0.0010514
|  | 11.4167 | 80 | 4.9634 | 5.0109 | 0.15263 | 3.2683 | 4.9961 | 0.03273 | 0.0010713
|  | 11.5667 | 80 | 5.0019 | 5.0323 | 0.1427 | 3.3817 | 5.0185 | 0.016537 | 0.00027349
|  | 11.7167 | 80 | 5.0265 | 5.0523 | 0.13341 | 3.4891 | 5.0394 | 0.012923 | 0.00016701
|  | 11.8667 | 80 | 5.0574 | 5.071 | 0.12473 | 3.5908 | 5.0589 | 0.0015221 | 2.3167e-06
|  | 12.0167 | 80 | 5.0839 | 5.0885 | 0.11662 | 3.6871 | 5.0772 | 0.006674 | 4.4542e-05
|  | 12.1667 | 80 | 5.1034 | 5.1048 | 0.10903 | 3.7783 | 5.0943 | 0.0091068 | 8.2934e-05
|  | 12.3167 | 80 | 5.1298 | 5.1201 | 0.10194 | 3.8646 | 5.1103 | 0.01953 | 0.00038141
|  | 12.4667 | 80 | 5.1442 | 5.1344 | 0.095305 | 3.9463 | 5.1252 | 0.018991 | 0.00036065
|  | 12.6167 | 80 | 5.1531 | 5.1478 | 0.089104 | 4.0236 | 5.1392 | 0.013955 | 0.00019474
|  | 12.7667 | 80 | 5.1754 | 5.1603 | 0.083307 | 4.0967 | 5.1522 | 0.02319 | 0.00053777
|  | 12.9167 | 80 | 5.1826 | 5.172 | 0.077887 | 4.1659 | 5.1644 | 0.018151 | 0.00032945
|  | 13.0667 | 80 | 5.2016 | 5.1829 | 0.072819 | 4.2314 | 5.1759 | 0.025774 | 0.00066429
|  | 13.2167 | 80 | 5.2117 | 5.1931 | 0.068081 | 4.2933 | 5.1865 | 0.025196 | 0.00063484
|  | 13.3667 | 80 | 5.2263 | 5.2026 | 0.063652 | 4.3518 | 5.1965 | 0.029756 | 0.00088543
|  | 13.5167 | 80 | 5.2332 | 5.2116 | 0.05951 | 4.4072 | 5.2058 | 0.027425 | 0.00075211
|  | 13.6667 | 80 | 5.2237 | 5.2199 | 0.055639 | 4.4595 | 5.2145 | 0.0091259 | 8.3282e-05
|  | 13.8167 | 80 | 5.2496 | 5.2277 | 0.052019 | 4.509 | 5.2227 | 0.026883 | 0.00072269
|  | 13.9667 | 80 | 5.2502 | 5.235 | 0.048634 | 4.5558 | 5.2303 | 0.019838 | 0.00039356
|  | 14.1167 | 80 | 5.2657 | 5.2418 | 0.04547 | 4.5999 | 5.2374 | 0.028229 | 0.00079686
|  | 14.2667 | 80 | 5.2636 | 5.2482 | 0.042512 | 4.6417 | 5.2441 | 0.019444 | 0.00037808
|  | 14.4167 | 80 | 5.2602 | 5.2542 | 0.039746 | 4.6812 | 5.2503 | 0.0098414 | 9.6853e-05
|  | 14.5667 | 80 | 5.2793 | 5.2597 | 0.03716 | 4.7185 | 5.2562 | 0.023151 | 0.00053597
|  | 14.7167 | 80 | 5.2673 | 5.265 | 0.034742 | 4.7537 | 5.2616 | 0.0056898 | 3.2374e-05
|  | 14.8667 | 80 | 5.2788 | 5.2698 | 0.032482 | 4.7869 | 5.2667 | 0.012147 | 0.00014756
|  | 15.0167 | 80 | 5.2733 | 5.2744 | 0.030368 | 4.8184 | 5.2715 | 0.0018102 | 3.2769e-06
|  | 15.1667 | 80 | 5.2903 | 5.2786 | 0.028392 | 4.848 | 5.2759 | 0.014356 | 0.00020609
|  | 15.3167 | 80 | 5.2843 | 5.2826 | 0.026545 | 4.876 | 5.2801 | 0.0042125 | 1.7745e-05
|  | 15.4667 | 80 | 5.286 | 5.2863 | 0.024818 | 4.9025 | 5.284 | 0.0020197 | 4.079e-06
|  | 15.6167 | 80 | 5.2844 | 5.2898 | 0.023203 | 4.9275 | 5.2876 | 0.0032282 | 1.0421e-05
|  | 15.7667 | 80 | 5.2911 | 5.2931 | 0.021694 | 4.951 | 5.291 | 0.00011063 | 1.2239e-08
|  | 15.9167 | 80 | 5.2759 | 5.2961 | 0.020282 | 4.9733 | 5.2942 | 0.018239 | 0.00033268
|  | 16.0667 | 80 | 5.2987 | 5.299 | 0.018963 | 4.9943 | 5.2971 | 0.0015366 | 2.3611e-06
|  | 16.2167 | 80 | 5.3043 | 5.3016 | 0.017729 | 5.0141 | 5.2999 | 0.0043462 | 1.8889e-05
|  | 16.3667 | 80 | 5.2883 | 5.3041 | 0.016575 | 5.0328 | 5.3025 | 0.014234 | 0.00020259
|  | 16.5167 | 80 | 5.2921 | 5.3064 | 0.015497 | 5.0505 | 5.3049 | 0.012886 | 0.00016605
|  | 16.6667 | 80 | 5.2972 | 5.3086 | 0.014489 | 5.0671 | 5.3072 | 0.010012 | 0.00010025
|  | 16.8167 | 80 | 5.2817 | 5.3106 | 0.013546 | 5.0828 | 5.3093 | 0.027622 | 0.00076299
|  | 16.9667 | 80 | 5.2955 | 5.3125 | 0.012665 | 5.0977 | 5.3113 | 0.015844 | 0.00025102
|  | 17.1167 | 80 | 5.2972 | 5.3143 | 0.011841 | 5.1116 | 5.3132 | 0.015986 | 0.00025556
|  | 17.2667 | 80 | 5.3084 | 5.316 | 0.01107 | 5.1248 | 5.3149 | 0.0065535 | 4.2948e-05
|  | 17.4167 | 80 | 5.3013 | 5.3175 | 0.01035 | 5.1373 | 5.3165 | 0.015257 | 0.00023277
|  | 17.5667 | 80 | 5.3026 | 5.319 | 0.0096767 | 5.149 | 5.3181 | 0.015473 | 0.00023941
|  | 17.7167 | 80 | 5.3001 | 5.3203 | 0.0090471 | 5.1601 | 5.3195 | 0.019342 | 0.00037413
|  | 17.8667 | 80 | 5.2999 | 5.3216 | 0.0084585 | 5.1705 | 5.3208 | 0.02089 | 0.00043639
|  | 18.0167 | 80 | 5.3039 | 5.3228 | 0.0079081 | 5.1803 | 5.322 | 0.018103 | 0.00032773
|  | 18.1667 | 80 | 5.2933 | 5.3239 | 0.0073936 | 5.1896 | 5.3232 | 0.029868 | 0.00089207
|  | 18.3167 | 80 | 5.2927 | 5.3249 | 0.0069126 | 5.1983 | 5.3243 | 0.031561 | 0.00099612
|  | 18.4667 | 80 | 5.3069 | 5.3259 | 0.0064628 | 5.2066 | 5.3253 | 0.018358 | 0.00033702
|  | 18.6167 | 80 | 5.2978 | 5.3268 | 0.0060423 | 5.2143 | 5.3262 | 0.028396 | 0.00080634
|  | 18.7667 | 80 | 5.3044 | 5.3277 | 0.0056492 | 5.2216 | 5.3271 | 0.022719 | 0.00051617
|  | 18.9167 | 80 | 5.31 | 5.3285 | 0.0052817 | 5.2285 | 5.3279 | 0.017907 | 0.00032066
|  | 19.0667 | 80 | 5.287 | 5.3292 | 0.004938 | 5.235 | 5.3287 | 0.041746 | 0.0017427
|  | 19.2167 | 80 | 5.2936 | 5.3299 | 0.0046167 | 5.2412 | 5.3294 | 0.03581 | 0.0012824
|  | 19.3667 | 80 | 5.3041 | 5.3305 | 0.0043164 | 5.2469 | 5.3301 | 0.026052 | 0.00067871
|  | 19.5167 | 80 | 5.2983 | 5.3311 | 0.0040355 | 5.2524 | 5.3308 | 0.032433 | 0.0010519
|  | 19.6667 | 80 | 5.287 | 5.3317 | 0.003773 | 5.2575 | 5.3313 | 0.044362 | 0.001968
|  | 19.8167 | 80 | 5.2995 | 5.3322 | 0.0035275 | 5.2623 | 5.3319 | 0.032403 | 0.00105
|  | 19.9667 | 80 | 5.2894 | 5.3327 | 0.003298 | 5.2669 | 5.3324 | 0.043033 | 0.0018518
|  | 20.1167 | 80 | 5.3078 | 5.3332 | 0.0030834 | 5.2712 | 5.3329 | 0.025109 | 0.00063047
|  | 20.2667 | 80 | 5.302 | 5.3336 | 0.0028828 | 5.2752 | 5.3333 | 0.031336 | 0.00098193
|  | 20.4167 | 80 | 5.2859 | 5.334 | 0.0026952 | 5.279 | 5.3338 | 0.047873 | 0.0022918
|  | 20.5667 | 80 | 5.3071 | 5.3344 | 0.0025199 | 5.2826 | 5.3342 | 0.027104 | 0.00073461
|  | 20.7167 | 80 | 5.2929 | 5.3348 | 0.0023559 | 5.286 | 5.3345 | 0.041591 | 0.0017298
|  | 20.8667 | 80 | 5.3178 | 5.3351 | 0.0022027 | 5.2891 | 5.3349 | 0.017101 | 0.00029246
|  | 21.0167 | 80 | 5.2792 | 5.3354 | 0.0020593 | 5.2921 | 5.3352 | 0.056024 | 0.0031387
|  | 21.1667 | 80 | 5.3044 | 5.3357 | 0.0019254 | 5.2949 | 5.3355 | 0.031093 | 0.00096675
|  | 21.3167 | 80 | 5.2945 | 5.336 | 0.0018001 | 5.2976 | 5.3358 | 0.041295 | 0.0017052
|  | 21.4667 | 80 | 5.3008 | 5.3362 | 0.001683 | 5.3001 | 5.3361 | 0.035281 | 0.0012447
|  | 21.6167 | 80 | 5.2915 | 5.3365 | 0.0015735 | 5.3024 | 5.3363 | 0.044801 | 0.0020072
|  | 21.7667 | 80 | 5.3117 | 5.3367 | 0.0014711 | 5.3047 | 5.3365 | 0.024801 | 0.0006151
|  | 21.9167 | 80 | 5.2965 | 5.3369 | 0.0013754 | 5.3067 | 5.3367 | 0.040247 | 0.0016198
|  | 22.0667 | 80 | 5.3021 | 5.3371 | 0.0012859 | 5.3087 | 5.3369 | 0.034819 | 0.0012124
|  | 22.2167 | 80 | 5.2937 | 5.3373 | 0.0012022 | 5.3105 | 5.3371 | 0.043463 | 0.001889
|  | 22.3667 | 80 | 5.2964 | 5.3374 | 0.001124 | 5.3123 | 5.3373 | 0.040927 | 0.001675
|  | 22.5167 | 80 | 5.2976 | 5.3376 | 0.0010509 | 5.3139 | 5.3375 | 0.039864 | 0.0015891
|  | 22.6667 | 80 | 5.3084 | 5.3377 | 0.00098251 | 5.3155 | 5.3376 | 0.029205 | 0.00085291
|  | 22.8167 | 80 | 5.312 | 5.3379 | 0.00091859 | 5.3169 | 5.3378 | 0.025739 | 0.00066251
|  | 22.9667 | 70 | 5.3005 | 5.2501 | -0.58526 | 18.6914 | 5.3379 | 0.037444 | 0.001402
|  | 23.1167 | 70 | 5.3016 | 5.168 | -0.54718 | 17.8169 | 5.2208 | 0.080778 | 0.006525
|  | 23.2667 | 70 | 5.2736 | 5.0913 | -0.51158 | 16.9939 | 5.1406 | 0.13292 | 0.017668
|  | 23.4167 | 70 | 5.2355 | 5.0195 | -0.47829 | 16.2195 | 5.0657 | 0.16978 | 0.028824
|  | 23.5667 | 70 | 5.2108 | 4.9524 | -0.44717 | 15.4908 | 4.9956 | 0.21519 | 0.046305
|  | 23.7167 | 70 | 5.1284 | 4.8897 | -0.41808 | 14.8052 | 4.9301 | 0.19835 | 0.039344
|  | 23.8667 | 70 | 5.0866 | 4.8311 | -0.39088 | 14.1601 | 4.8688 | 0.2178 | 0.047435
|  | 24.0167 | 70 | 5.0287 | 4.7763 | -0.36545 | 13.5531 | 4.8116 | 0.21716 | 0.047158
|  | 24.1667 | 70 | 4.9706 | 4.725 | -0.34167 | 12.9821 | 4.758 | 0.21256 | 0.045183
|  | 24.3167 | 70 | 4.8818 | 4.6771 | -0.31944 | 12.4448 | 4.7079 | 0.17389 | 0.030238
|  | 24.4667 | 70 | 4.8287 | 4.6323 | -0.29866 | 11.9394 | 4.6611 | 0.16752 | 0.028065
|  | 24.6167 | 70 | 4.7546 | 4.5904 | -0.27923 | 11.464 | 4.6174 | 0.13719 | 0.018822
|  | 24.7667 | 70 | 4.6838 | 4.5513 | -0.26106 | 11.0168 | 4.5765 | 0.10732 | 0.011518
|  | 24.9167 | 70 | 4.6084 | 4.5147 | -0.24407 | 10.5962 | 4.5382 | 0.070163 | 0.0049228
|  | 25.0667 | 70 | 4.5488 | 4.4804 | -0.22819 | 10.2005 | 4.5025 | 0.046367 | 0.0021499
|  | 25.2167 | 70 | 4.4989 | 4.4484 | -0.21335 | 9.8283 | 4.469 | 0.029909 | 0.00089454
|  | 25.3667 | 70 | 4.4617 | 4.4185 | -0.19947 | 9.4783 | 4.4378 | 0.023903 | 0.00057134
|  | 25.5167 | 70 | 4.4082 | 4.3905 | -0.18649 | 9.1491 | 4.4085 | 0.00032581 | 1.0615e-07
|  | 25.6667 | 70 | 4.3567 | 4.3644 | -0.17435 | 8.8395 | 4.3812 | 0.024509 | 0.0006007
|  | 25.8167 | 70 | 4.3182 | 4.3399 | -0.16301 | 8.5483 | 4.3557 | 0.03748 | 0.0014048
|  | 25.9667 | 70 | 4.2835 | 4.3171 | -0.1524 | 8.2745 | 4.3318 | 0.04827 | 0.00233
|  | 26.1167 | 70 | 4.2465 | 4.2957 | -0.14249 | 8.017 | 4.3095 | 0.062977 | 0.0039661
|  | 26.2667 | 70 | 4.2299 | 4.2757 | -0.13322 | 7.7749 | 4.2886 | 0.058643 | 0.003439
|  | 26.4167 | 70 | 4.186 | 4.257 | -0.12455 | 7.5473 | 4.2691 | 0.083086 | 0.0069033
|  | 26.5667 | 70 | 4.1639 | 4.2396 | -0.11645 | 7.3332 | 4.2508 | 0.086857 | 0.0075441
|  | 26.7167 | 70 | 4.1593 | 4.2232 | -0.10887 | 7.1319 | 4.2337 | 0.074413 | 0.0055372
|  | 26.8667 | 70 | 4.1341 | 4.208 | -0.10179 | 6.9427 | 4.2178 | 0.083737 | 0.0070118
|  | 27.0167 | 70 | 4.1161 | 4.1937 | -0.095165 | 6.7647 | 4.2029 | 0.086781 | 0.007531
|  | 27.1667 | 70 | 4.0836 | 4.1803 | -0.088973 | 6.5975 | 4.1889 | 0.10531 | 0.01109
|  | 27.3167 | 70 | 4.0828 | 4.1679 | -0.083185 | 6.4402 | 4.1759 | 0.093115 | 0.0086704
|  | 27.4667 | 70 | 4.0796 | 4.1562 | -0.077772 | 6.2924 | 4.1637 | 0.084157 | 0.0070825
|  | 27.6167 | 70 | 4.0563 | 4.1453 | -0.072712 | 6.1534 | 4.1523 | 0.095974 | 0.009211
|  | 27.7667 | 70 | 4.0552 | 4.1351 | -0.067982 | 6.0227 | 4.1417 | 0.086502 | 0.0074827
|  | 27.9167 | 70 | 4.0469 | 4.1256 | -0.063559 | 5.8999 | 4.1317 | 0.084774 | 0.0071866
|  | 28.0667 | 70 | 4.0503 | 4.1167 | -0.059423 | 5.7845 | 4.1224 | 0.072056 | 0.0051921
|  | 28.2167 | 70 | 4.022 | 4.1083 | -0.055557 | 5.676 | 4.1137 | 0.091724 | 0.0084133
|  | 28.3667 | 70 | 4.0187 | 4.1005 | -0.051942 | 5.574 | 4.1055 | 0.086842 | 0.0075416
|  | 28.5167 | 70 | 4.014 | 4.0932 | -0.048563 | 5.4781 | 4.0979 | 0.083927 | 0.0070438
|  | 28.6667 | 70 | 4.0101 | 4.0864 | -0.045403 | 5.388 | 4.0908 | 0.080703 | 0.0065131
|  | 28.8167 | 70 | 4.0218 | 4.0801 | -0.042449 | 5.3033 | 4.0842 | 0.062372 | 0.0038903
|  | 28.9667 | 70 | 4.0134 | 4.0741 | -0.039687 | 5.2237 | 4.0779 | 0.064538 | 0.0041651
|  | 29.1167 | 70 | 4.0054 | 4.0685 | -0.037105 | 5.1489 | 4.0721 | 0.066734 | 0.0044534
|  | 29.2667 | 70 | 4.0031 | 4.0633 | -0.034691 | 5.0786 | 4.0667 | 0.06357 | 0.0040412
|  | 29.4167 | 70 | 3.9985 | 4.0585 | -0.032434 | 5.0126 | 4.0616 | 0.063088 | 0.0039801
|  | 29.5667 | 70 | 3.9957 | 4.0539 | -0.030324 | 4.9505 | 4.0569 | 0.061119 | 0.0037356
|  | 29.7167 | 70 | 4.0076 | 4.0497 | -0.028351 | 4.8922 | 4.0524 | 0.044851 | 0.0020116
|  | 29.8667 | 70 | 4.0088 | 4.0457 | -0.026506 | 4.8374 | 4.0483 | 0.0395 | 0.0015603
|  | 30.0167 | 70 | 4.0015 | 4.042 | -0.024782 | 4.7858 | 4.0444 | 0.042902 | 0.0018406
|  | 30.1667 | 70 | 4.0087 | 4.0385 | -0.023169 | 4.7375 | 4.0407 | 0.032092 | 0.0010299
|  | 30.3167 | 70 | 3.9961 | 4.0353 | -0.021662 | 4.692 | 4.0373 | 0.041201 | 0.0016976
|  | 30.4667 | 70 | 3.9981 | 4.0322 | -0.020253 | 4.6492 | 4.0342 | 0.036051 | 0.0012997
|  | 30.6167 | 70 | 3.9932 | 4.0294 | -0.018935 | 4.6091 | 4.0312 | 0.037982 | 0.0014427
|  | 30.7667 | 70 | 4.0039 | 4.0267 | -0.017703 | 4.5714 | 4.0284 | 0.02457 | 0.00060368
|  | 30.9167 | 70 | 3.9868 | 4.0242 | -0.016551 | 4.5359 | 4.0258 | 0.03901 | 0.0015218
|  | 31.0667 | 70 | 3.9963 | 4.0219 | -0.015474 | 4.5027 | 4.0234 | 0.027102 | 0.00073454
|  | 31.2167 | 70 | 4.0059 | 4.0198 | -0.014467 | 4.4714 | 4.0211 | 0.015219 | 0.00023162
|  | 31.3667 | 70 | 3.9976 | 4.0177 | -0.013526 | 4.442 | 4.019 | 0.021437 | 0.00045956
|  | 31.5167 | 70 | 3.9955 | 4.0158 | -0.012646 | 4.4144 | 4.017 | 0.021581 | 0.00046576
|  | 31.6667 | 70 | 3.9975 | 4.0141 | -0.011823 | 4.3885 | 4.0152 | 0.01773 | 0.00031434
|  | 31.8167 | 70 | 3.9884 | 4.0124 | -0.011054 | 4.3641 | 4.0135 | 0.02503 | 0.00062651
|  | 31.9667 | 70 | 3.9983 | 4.0108 | -0.010335 | 4.3412 | 4.0118 | 0.01355 | 0.00018361
|  | 32.1167 | 70 | 3.9997 | 4.0094 | -0.0096625 | 4.3197 | 4.0103 | 0.010582 | 0.00011198
|  | 32.2667 | 70 | 4.0046 | 4.008 | -0.0090338 | 4.2995 | 4.0089 | 0.0043231 | 1.869e-05
|  | 32.4167 | 70 | 4.0071 | 4.0068 | -0.0084461 | 4.2806 | 4.0076 | 0.0004687 | 2.1968e-07
|  | 32.5667 | 50 | 3.9704 | 3.8298 | -1.1801 | 42.2625 | 4.0063 | 0.03595 | 0.0012924
|  | 32.7167 | 50 | 3.9909 | 3.6643 | -1.1033 | 39.7619 | 3.7707 | 0.22011 | 0.048449
|  | 32.8667 | 50 | 3.9546 | 3.5095 | -1.0316 | 37.4133 | 3.6091 | 0.3455 | 0.11937
|  | 33.0167 | 50 | 3.9051 | 3.3649 | -0.96444 | 35.2075 | 3.4579 | 0.4472 | 0.19999
|  | 33.1667 | 50 | 3.8196 | 3.2296 | -0.90169 | 33.1357 | 3.3166 | 0.50292 | 0.25293
|  | 33.3167 | 50 | 3.7109 | 3.1031 | -0.84303 | 31.19 | 3.1845 | 0.52641 | 0.27711
|  | 33.4667 | 50 | 3.6173 | 2.9849 | -0.78818 | 29.3626 | 3.061 | 0.55631 | 0.30948
|  | 33.6167 | 50 | 3.4691 | 2.8744 | -0.7369 | 27.6464 | 2.9455 | 0.52364 | 0.2742
|  | 33.7667 | 50 | 3.336 | 2.771 | -0.68895 | 26.0347 | 2.8375 | 0.49851 | 0.24851
|  | 33.9167 | 50 | 3.2016 | 2.6744 | -0.64413 | 24.5211 | 2.7366 | 0.46501 | 0.21623
|  | 34.0667 | 50 | 3.0652 | 2.5841 | -0.60222 | 23.0997 | 2.6422 | 0.42294 | 0.17888
|  | 34.2167 | 50 | 2.9294 | 2.4996 | -0.56304 | 21.7649 | 2.554 | 0.37539 | 0.14092
|  | 34.3667 | 50 | 2.7958 | 2.4207 | -0.52641 | 20.5115 | 2.4715 | 0.32429 | 0.10517
|  | 34.5167 | 50 | 2.6786 | 2.3468 | -0.49216 | 19.3344 | 2.3944 | 0.28429 | 0.080819
|  | 34.6667 | 50 | 2.5759 | 2.2778 | -0.46014 | 18.2292 | 2.3222 | 0.25361 | 0.064318
|  | 34.8167 | 50 | 2.5003 | 2.2133 | -0.4302 | 17.1913 | 2.2548 | 0.2455 | 0.060269
|  | 34.9667 | 50 | 2.4015 | 2.153 | -0.40221 | 16.2168 | 2.1918 | 0.20967 | 0.04396
|  | 35.1167 | 50 | 2.3422 | 2.0966 | -0.37604 | 15.3018 | 2.1329 | 0.20932 | 0.043816
|  | 35.2667 | 50 | 2.2795 | 2.0438 | -0.35157 | 14.4427 | 2.0778 | 0.20177 | 0.04071
|  | 35.4167 | 50 | 2.2185 | 1.9945 | -0.3287 | 13.636 | 2.0262 | 0.1922 | 0.036943
|  | 35.5667 | 50 | 2.1666 | 1.9484 | -0.30731 | 12.8785 | 1.9781 | 0.18852 | 0.035539
|  | 35.7167 | 50 | 2.1327 | 1.9053 | -0.28732 | 12.1674 | 1.9331 | 0.19961 | 0.039846
|  | 35.8667 | 50 | 2.1046 | 1.865 | -0.26863 | 11.4997 | 1.891 | 0.21367 | 0.045657
|  | 36.0167 | 50 | 2.0731 | 1.8274 | -0.25115 | 10.8729 | 1.8516 | 0.22146 | 0.049046
|  | 36.1667 | 50 | 2.0452 | 1.7921 | -0.23481 | 10.2844 | 1.8148 | 0.23044 | 0.053105
|  | 36.3167 | 50 | 2.0166 | 1.7592 | -0.21953 | 9.7318 | 1.7804 | 0.23616 | 0.055772
|  | 36.4667 | 50 | 2.007 | 1.7284 | -0.20525 | 9.2131 | 1.7482 | 0.25875 | 0.066949
|  | 36.6167 | 50 | 2.0034 | 1.6996 | -0.19189 | 8.7261 | 1.7182 | 0.28526 | 0.081371
|  | 36.7667 | 50 | 1.9944 | 1.6727 | -0.17941 | 8.269 | 1.69 | 0.30437 | 0.09264
|  | 36.9167 | 50 | 1.9732 | 1.6476 | -0.16774 | 7.8398 | 1.6638 | 0.30941 | 0.095732
|  | 37.0667 | 50 | 1.9775 | 1.624 | -0.15682 | 7.4369 | 1.6392 | 0.33831 | 0.11445
|  | 37.2167 | 50 | 1.9645 | 1.602 | -0.14662 | 7.0587 | 1.6162 | 0.34833 | 0.12134
|  | 37.3667 | 50 | 1.9479 | 1.5815 | -0.13708 | 6.7037 | 1.5947 | 0.35319 | 0.12475
|  | 37.5167 | 50 | 1.9541 | 1.5623 | -0.12816 | 6.3704 | 1.5746 | 0.37949 | 0.14402
|  | 37.6667 | 50 | 1.9523 | 1.5443 | -0.11982 | 6.0576 | 1.5559 | 0.39647 | 0.15719
|  | 37.8167 | 50 | 1.9449 | 1.5275 | -0.11203 | 5.764 | 1.5383 | 0.40663 | 0.16535
|  | 37.9667 | 50 | 1.9543 | 1.5118 | -0.10474 | 5.4883 | 1.5219 | 0.43239 | 0.18696
|  | 38.1167 | 50 | 1.9464 | 1.4971 | -0.097924 | 5.2296 | 1.5065 | 0.43985 | 0.19347
|  | 38.2667 | 50 | 1.9469 | 1.4834 | -0.091552 | 4.9868 | 1.4922 | 0.45469 | 0.20674
|  | 38.4167 | 50 | 1.9554 | 1.4705 | -0.085596 | 4.7588 | 1.4788 | 0.47663 | 0.22717
|  | 38.5667 | 50 | 1.9296 | 1.4585 | -0.080027 | 4.5449 | 1.4662 | 0.46332 | 0.21466
|  | 38.7167 | 50 | 1.9275 | 1.4473 | -0.07482 | 4.3441 | 1.4545 | 0.473 | 0.22372
|  | 38.8667 | 50 | 1.9386 | 1.4368 | -0.069952 | 4.1556 | 1.4435 | 0.49505 | 0.24507
|  | 39.0167 | 50 | 1.9344 | 1.427 | -0.065401 | 3.9787 | 1.4333 | 0.50108 | 0.25108
|  | 39.1667 | 50 | 1.9155 | 1.4178 | -0.061146 | 3.8127 | 1.4237 | 0.49182 | 0.24189
|  | 39.3167 | 50 | 1.9316 | 1.4092 | -0.057167 | 3.6569 | 1.4148 | 0.51686 | 0.26714
|  | 39.4667 | 50 | 1.9407 | 1.4012 | -0.053448 | 3.5106 | 1.4064 | 0.53433 | 0.28551
|  | 39.6167 | 50 | 1.9418 | 1.3937 | -0.049971 | 3.3734 | 1.3985 | 0.54326 | 0.29513
|  | 39.7667 | 50 | 1.9222 | 1.3867 | -0.046719 | 3.2446 | 1.3912 | 0.53098 | 0.28195
|  | 39.9167 | 50 | 1.9351 | 1.3802 | -0.04368 | 3.1237 | 1.3844 | 0.55077 | 0.30334
|  | 40.0667 | 50 | 1.9277 | 1.374 | -0.040838 | 3.0103 | 1.378 | 0.54977 | 0.30224
|  | 40.2167 | 50 | 1.9351 | 1.3683 | -0.038181 | 2.9038 | 1.372 | 0.56309 | 0.31707
|  | 40.3667 | 90 | 1.9405 | 1.7146 | 2.3088 | -91.4823 | 1.3664 | 0.57411 | 0.3296
|  | 40.5167 | 90 | 1.9492 | 2.0384 | 2.1585 | -85.4187 | 1.8301 | 0.11917 | 0.014202
|  | 40.6667 | 90 | 2 | 2.3411 | 2.0181 | -79.7285 | 2.1463 | 0.14637 | 0.021425
|  | 40.8167 | 90 | 2.1152 | 2.6241 | 1.8868 | -74.3889 | 2.442 | 0.32681 | 0.1068
|  | 40.9667 | 90 | 2.274 | 2.8888 | 1.764 | -69.3782 | 2.7185 | 0.44445 | 0.19754
|  | 41.1167 | 90 | 2.4565 | 3.1361 | 1.6493 | -64.6764 | 2.977 | 0.52045 | 0.27087
|  | 41.2667 | 90 | 2.6787 | 3.3674 | 1.542 | -60.2643 | 3.2186 | 0.53989 | 0.29148
|  | 41.4167 | 90 | 2.8997 | 3.5837 | 1.4416 | -56.1243 | 3.4445 | 0.54484 | 0.29685
|  | 41.5667 | 90 | 3.1437 | 3.7859 | 1.3478 | -52.2396 | 3.6558 | 0.5121 | 0.26225
|  | 41.7167 | 90 | 3.3716 | 3.9749 | 1.2602 | -48.5944 | 3.8533 | 0.48165 | 0.23198
|  | 41.8667 | 90 | 3.6154 | 4.1516 | 1.1782 | -45.1742 | 4.0379 | 0.4225 | 0.17851
|  | 42.0167 | 90 | 3.8351 | 4.3168 | 1.1015 | -41.9649 | 4.2105 | 0.37543 | 0.14095
|  | 42.1667 | 90 | 4.041 | 4.4713 | 1.0298 | -38.9537 | 4.3719 | 0.33087 | 0.10948
|  | 42.3167 | 90 | 4.2407 | 4.6157 | 0.96284 | -36.1284 | 4.5228 | 0.2821 | 0.079583
|  | 42.4667 | 90 | 4.4465 | 4.7508 | 0.90019 | -33.4775 | 4.6639 | 0.21737 | 0.047248
|  | 42.6167 | 90 | 4.6522 | 4.877 | 0.84163 | -30.9903 | 4.7958 | 0.14356 | 0.02061
|  | 42.7667 | 90 | 4.8069 | 4.995 | 0.78687 | -28.6567 | 4.9191 | 0.11214 | 0.012576
|  | 42.9167 | 90 | 4.9782 | 5.1054 | 0.73567 | -26.4672 | 5.0344 | 0.056181 | 0.0031563
|  | 43.0667 | 90 | 5.1326 | 5.2086 | 0.68781 | -24.413 | 5.1422 | 0.009596 | 9.2084e-05
|  | 43.2167 | 90 | 5.2789 | 5.305 | 0.64306 | -22.4858 | 5.2429 | 0.035968 | 0.0012937
|  | 43.3667 | 90 | 5.4168 | 5.3952 | 0.60122 | -20.6776 | 5.3372 | 0.079667 | 0.0063469
|  | 43.5167 | 90 | 5.5447 | 5.4795 | 0.5621 | -18.9813 | 5.4253 | 0.1194 | 0.014256
|  | 43.6667 | 90 | 5.6388 | 5.5583 | 0.52553 | -17.3898 | 5.5076 | 0.13118 | 0.017209
|  | 43.8167 | 90 | 5.7484 | 5.632 | 0.49134 | -15.8968 | 5.5846 | 0.16376 | 0.026816
|  | 43.9667 | 90 | 5.8427 | 5.701 | 0.45937 | -14.496 | 5.6566 | 0.18612 | 0.034642
|  | 44.1167 | 90 | 5.9197 | 5.7654 | 0.42948 | -13.182 | 5.7239 | 0.19574 | 0.038315
|  | 44.2667 | 90 | 5.9988 | 5.8256 | 0.40154 | -11.9492 | 5.7868 | 0.21197 | 0.044931
|  | 44.4167 | 90 | 6.0658 | 5.8819 | 0.37541 | -10.7928 | 5.8457 | 0.22009 | 0.048439
|  | 44.5667 | 90 | 6.1483 | 5.9346 | 0.35099 | -9.7079 | 5.9007 | 0.24757 | 0.061289
|  | 44.7167 | 90 | 6.2165 | 5.9838 | 0.32815 | -8.6901 | 5.9521 | 0.26434 | 0.069876
|  | 44.8667 | 90 | 6.268 | 6.0298 | 0.3068 | -7.7354 | 6.0002 | 0.26785 | 0.071742
|  | 45.0167 | 90 | 6.3104 | 6.0728 | 0.28684 | -6.8398 | 6.0451 | 0.26527 | 0.070367
|  | 45.1667 | 90 | 6.3607 | 6.1131 | 0.26818 | -5.9997 | 6.0872 | 0.27354 | 0.074825
|  | 45.3167 | 90 | 6.4132 | 6.1507 | 0.25073 | -5.2116 | 6.1265 | 0.28674 | 0.082218
|  | 45.4667 | 90 | 6.455 | 6.1858 | 0.23442 | -4.4724 | 6.1632 | 0.29179 | 0.085141
|  | 45.6167 | 90 | 6.4728 | 6.2187 | 0.21917 | -3.7789 | 6.1976 | 0.2752 | 0.075736
|  | 45.7667 | 90 | 6.5315 | 6.2494 | 0.20491 | -3.1284 | 6.2297 | 0.30187 | 0.091124
|  | 45.9167 | 90 | 6.535 | 6.2782 | 0.19157 | -2.5183 | 6.2597 | 0.27531 | 0.075797
|  | 46.0667 | 90 | 6.5577 | 6.305 | 0.17911 | -1.946 | 6.2878 | 0.26993 | 0.07286
|  | 46.2167 | 90 | 6.586 | 6.3302 | 0.16746 | -1.4091 | 6.314 | 0.27201 | 0.073992
|  | 46.3667 | 90 | 6.6165 | 6.3537 | 0.15656 | -0.90561 | 6.3385 | 0.27801 | 0.077288
|  | 46.5167 | 90 | 6.6311 | 6.3756 | 0.14638 | -0.4333 | 6.3615 | 0.26957 | 0.072668
|  | 46.6667 | 90 | 6.6427 | 6.3961 | 0.13685 | 0.0097009 | 6.3829 | 0.25976 | 0.067474
|  | 46.8167 | 90 | 6.6626 | 6.4153 | 0.12795 | 0.42522 | 6.403 | 0.25962 | 0.067403
|  | 46.9667 | 90 | 6.6745 | 6.4333 | 0.11962 | 0.81495 | 6.4217 | 0.25274 | 0.063878
|  | 47.1167 | 90 | 6.6923 | 6.45 | 0.11184 | 1.1805 | 6.4393 | 0.25306 | 0.064039
|  | 47.2667 | 90 | 6.7117 | 6.4657 | 0.10456 | 1.5233 | 6.4556 | 0.25609 | 0.065584
|  | 47.4167 | 90 | 6.6979 | 6.4804 | 0.097761 | 1.8449 | 6.471 | 0.2269 | 0.051482
|  | 47.5667 | 90 | 6.7028 | 6.4941 | 0.0914 | 2.1465 | 6.4853 | 0.21755 | 0.047328
|  | 47.7167 | 90 | 6.7162 | 6.5069 | 0.085454 | 2.4294 | 6.4987 | 0.21752 | 0.047316
|  | 47.8667 | 90 | 6.7265 | 6.5189 | 0.079894 | 2.6947 | 6.5112 | 0.21535 | 0.046375
|  | 48.0167 | 90 | 6.7311 | 6.5301 | 0.074696 | 2.9435 | 6.5229 | 0.2082 | 0.043346
|  | 48.1667 | 90 | 6.7471 | 6.5406 | 0.069836 | 3.1768 | 6.5338 | 0.2133 | 0.045497
|  | 48.3167 | 90 | 6.7506 | 6.5504 | 0.065292 | 3.3957 | 6.5441 | 0.20649 | 0.042638
|  | 48.4667 | 90 | 6.7534 | 6.5595 | 0.061044 | 3.6009 | 6.5536 | 0.19977 | 0.039908
|  | 48.6167 | 90 | 6.7522 | 6.5681 | 0.057072 | 3.7934 | 6.5626 | 0.18959 | 0.035943
|  | 48.7667 | 90 | 6.7319 | 6.5761 | 0.053359 | 3.974 | 6.571 | 0.16091 | 0.025891
|  | 48.9167 | 90 | 6.7517 | 6.5836 | 0.049888 | 4.1433 | 6.5788 | 0.17293 | 0.029906
|  | 49.0667 | 90 | 6.7746 | 6.5906 | 0.046642 | 4.302 | 6.5861 | 0.18856 | 0.035556
|  | 49.2167 | 90 | 6.7731 | 6.5971 | 0.043607 | 4.4509 | 6.5929 | 0.18022 | 0.03248
|  | 49.3667 | 90 | 6.7535 | 6.6032 | 0.04077 | 4.5906 | 6.5993 | 0.15418 | 0.023771
|  | 49.5167 | 90 | 6.7734 | 6.609 | 0.038117 | 4.7215 | 6.6053 | 0.16812 | 0.028265
|  | 49.6667 | 90 | 6.7758 | 6.6143 | 0.035637 | 4.8443 | 6.6109 | 0.16495 | 0.027208
|  | 49.8167 | 90 | 6.778 | 6.6193 | 0.033319 | 4.9595 | 6.6161 | 0.16188 | 0.026207
|  | 49.9667 | 90 | 6.7842 | 6.624 | 0.031151 | 5.0675 | 6.621 | 0.16321 | 0.026637
|  | 50.1167 | 90 | 6.7624 | 6.6283 | 0.029124 | 5.1687 | 6.6255 | 0.13685 | 0.018727
|  | 50.2667 | 90 | 6.7789 | 6.6324 | 0.027229 | 5.2637 | 6.6298 | 0.14914 | 0.022243
|  | 50.4167 | 90 | 6.7819 | 6.6362 | 0.025458 | 5.3528 | 6.6338 | 0.14816 | 0.021951
|  | 50.5667 | 90 | 6.7811 | 6.6398 | 0.023801 | 5.4363 | 6.6375 | 0.14359 | 0.020617
|  | 50.7167 | 70 | 6.7788 | 6.4673 | -1.15 | 64.7902 | 6.641 | 0.13783 | 0.018996
|  | 50.8667 | 70 | 6.7689 | 6.306 | -1.0752 | 60.9956 | 6.4098 | 0.3591 | 0.12895
|  | 51.0167 | 70 | 6.753 | 6.1553 | -1.0052 | 57.4374 | 6.2523 | 0.50067 | 0.25067
|  | 51.1667 | 70 | 6.7173 | 6.0143 | -0.9398 | 54.1008 | 6.105 | 0.61231 | 0.37493
|  | 51.3167 | 70 | 6.6446 | 5.8825 | -0.87866 | 50.9722 | 5.9673 | 0.67733 | 0.45877
|  | 51.4667 | 70 | 6.5662 | 5.7593 | -0.82149 | 48.0386 | 5.8386 | 0.72764 | 0.52946
|  | 51.6167 | 70 | 6.4536 | 5.6441 | -0.76804 | 45.2878 | 5.7182 | 0.73545 | 0.54089
|  | 51.7667 | 70 | 6.3319 | 5.5364 | -0.71807 | 42.7085 | 5.6057 | 0.72625 | 0.52743
|  | 51.9167 | 70 | 6.1959 | 5.4357 | -0.67135 | 40.29 | 5.5005 | 0.69547 | 0.48368
|  | 52.0667 | 70 | 6.0695 | 5.3415 | -0.62767 | 38.0223 | 5.4021 | 0.6674 | 0.44542
|  | 52.2167 | 70 | 5.931 | 5.2535 | -0.58683 | 35.896 | 5.3101 | 0.62086 | 0.38546
|  | 52.3667 | 70 | 5.7733 | 5.1712 | -0.54865 | 33.9023 | 5.2241 | 0.54915 | 0.30157
|  | 52.5167 | 70 | 5.6303 | 5.0942 | -0.51296 | 32.033 | 5.1437 | 0.48652 | 0.2367
|  | 52.6667 | 70 | 5.4859 | 5.0223 | -0.47958 | 30.2803 | 5.0686 | 0.4173 | 0.17414
|  | 52.8167 | 70 | 5.3436 | 4.955 | -0.44838 | 28.637 | 4.9983 | 0.34531 | 0.11924
|  | 52.9667 | 70 | 5.2248 | 4.8922 | -0.41921 | 27.0962 | 4.9326 | 0.29222 | 0.085392
|  | 53.1167 | 70 | 5.1053 | 4.8334 | -0.39193 | 25.6515 | 4.8712 | 0.23413 | 0.054816
|  | 53.2667 | 70 | 4.9817 | 4.7784 | -0.36643 | 24.2971 | 4.8138 | 0.16795 | 0.028208
|  | 53.4167 | 70 | 4.888 | 4.727 | -0.34259 | 23.0271 | 4.7601 | 0.12792 | 0.016362
|  | 53.5667 | 70 | 4.7945 | 4.679 | -0.3203 | 21.8365 | 4.7099 | 0.08465 | 0.0071656
|  | 53.7167 | 70 | 4.7057 | 4.6341 | -0.29946 | 20.7202 | 4.663 | 0.042742 | 0.0018268
|  | 53.8667 | 70 | 4.6223 | 4.5921 | -0.27998 | 19.6736 | 4.6191 | 0.0032109 | 1.031e-05
|  | 54.0167 | 70 | 4.5508 | 4.5528 | -0.26176 | 18.6923 | 4.5781 | 0.027211 | 0.00074046
|  | 54.1667 | 70 | 4.4814 | 4.5161 | -0.24473 | 17.7724 | 4.5397 | 0.058261 | 0.0033943
|  | 54.3167 | 70 | 4.4124 | 4.4818 | -0.22881 | 16.9099 | 4.5038 | 0.091424 | 0.0083583
|  | 54.4667 | 70 | 4.3591 | 4.4497 | -0.21392 | 16.1013 | 4.4703 | 0.11123 | 0.012373
|  | 54.6167 | 70 | 4.3271 | 4.4197 | -0.2 | 15.3432 | 4.439 | 0.11187 | 0.012515
|  | 54.7667 | 70 | 4.2879 | 4.3916 | -0.18699 | 14.6325 | 4.4097 | 0.12172 | 0.014816
|  | 54.9167 | 70 | 4.2534 | 4.3654 | -0.17483 | 13.9662 | 4.3823 | 0.12889 | 0.016613
|  | 55.0667 | 70 | 4.2326 | 4.3409 | -0.16345 | 13.3416 | 4.3567 | 0.12405 | 0.015388
|  | 55.2167 | 70 | 4.1919 | 4.318 | -0.15282 | 12.756 | 4.3327 | 0.14083 | 0.019832
|  | 55.3667 | 70 | 4.1506 | 4.2965 | -0.14287 | 12.207 | 4.3103 | 0.1597 | 0.025505
|  | 55.5167 | 70 | 4.146 | 4.2765 | -0.13358 | 11.6923 | 4.2894 | 0.14341 | 0.020566
|  | 55.6667 | 70 | 4.1217 | 4.2578 | -0.12489 | 11.2098 | 4.2698 | 0.14806 | 0.021923
|  | 55.8167 | 70 | 4.0842 | 4.2402 | -0.11676 | 10.7575 | 4.2515 | 0.1673 | 0.02799
|  | 55.9667 | 70 | 4.0839 | 4.2239 | -0.10916 | 10.3335 | 4.2344 | 0.1505 | 0.022651
|  | 56.1167 | 70 | 4.0777 | 4.2086 | -0.10206 | 9.936 | 4.2184 | 0.14066 | 0.019786
|  | 56.2667 | 70 | 4.0733 | 4.1942 | -0.095422 | 9.5633 | 4.2035 | 0.1302 | 0.016951
|  | 56.4167 | 70 | 4.0531 | 4.1809 | -0.089214 | 9.214 | 4.1895 | 0.13634 | 0.018589
|  | 56.5667 | 70 | 4.0525 | 4.1684 | -0.083409 | 8.8865 | 4.1764 | 0.12391 | 0.015354
|  | 56.7167 | 70 | 4.0579 | 4.1567 | -0.077982 | 8.5796 | 4.1642 | 0.10631 | 0.011303
|  | 56.8667 | 70 | 4.0335 | 4.1457 | -0.072909 | 8.2918 | 4.1528 | 0.11922 | 0.014213
|  | 57.0167 | 70 | 4.0463 | 4.1355 | -0.068165 | 8.022 | 4.1421 | 0.095742 | 0.0091664
|  | 57.1667 | 70 | 4.0274 | 4.1259 | -0.06373 | 7.7692 | 4.1321 | 0.10471 | 0.010964
|  | 57.3167 | 70 | 4.0206 | 4.117 | -0.059584 | 7.5321 | 4.1227 | 0.10212 | 0.010429
|  | 57.4667 | 70 | 4.0162 | 4.1086 | -0.055707 | 7.3099 | 4.114 | 0.097795 | 0.0095638
|  | 57.6167 | 70 | 4.0225 | 4.1008 | -0.052083 | 7.1017 | 4.1059 | 0.083397 | 0.0069551
|  | 57.7667 | 70 | 4.0179 | 4.0935 | -0.048694 | 6.9064 | 4.0982 | 0.080355 | 0.006457
|  | 57.9167 | 70 | 4.006 | 4.0867 | -0.045526 | 6.7234 | 4.0911 | 0.08507 | 0.0072369
|  | 58.0667 | 70 | 4.0006 | 4.0803 | -0.042564 | 6.5518 | 4.0844 | 0.083818 | 0.0070254
|  | 58.2167 | 70 | 4.0002 | 4.0743 | -0.039795 | 6.391 | 4.0782 | 0.078023 | 0.0060877
|  | 58.3667 | 70 | 3.9833 | 4.0688 | -0.037205 | 6.2403 | 4.0724 | 0.089068 | 0.0079332
|  | 58.5167 | 70 | 4.0072 | 4.0635 | -0.034785 | 6.099 | 4.0669 | 0.059742 | 0.0035691
|  | 58.6667 | 70 | 4.0066 | 4.0587 | -0.032522 | 5.9666 | 4.0618 | 0.05521 | 0.0030481
|  | 58.8167 | 70 | 4.0041 | 4.0541 | -0.030406 | 5.8425 | 4.057 | 0.052944 | 0.002803
|  | 58.9667 | 70 | 4.0029 | 4.0498 | -0.028427 | 5.7261 | 4.0526 | 0.049703 | 0.0024703
|  | 59.1167 | 70 | 3.9882 | 4.0459 | -0.026578 | 5.617 | 4.0484 | 0.060261 | 0.0036314
|  | 59.2667 | 70 | 4.0218 | 4.0421 | -0.024849 | 5.5148 | 4.0445 | 0.022719 | 0.00051616
|  | 59.4167 | 70 | 4.0025 | 4.0386 | -0.023232 | 5.419 | 4.0409 | 0.038357 | 0.0014713